## Sheet1
WARNING
Use of Slice Engineering's High Temperature Thermistor requires firmware modification. Improperly configured firmware can cause a fire! Marlin 2.0 and Duet3D® firmware support the Slice Engineering High Temperature thermistor. Refer to documentation at marlinfw.org or configurator.reprapfirmware.org to configure your firmware PRIOR TO USE. DO NOT defeat the thermal runaway protection in your firmware. This will void any and all warranties. If your printer uses an older version of open source firmware, use the Resistance-Temperature Table below.
R25 (kΩ) | 500 ± 3%
β25/85 (K) | 3800 ± 2%
Resistance (Ω) | Temperature (℃)
4018000 | -20
2407000 | -10
1497000 | 0
943200 | 10
613400 | 20
500000 | 25
407000 | 30
275000 | 40
190300 | 50
132900 | 60
94760 | 70
68870 | 80
59110 | 85
50750 | 90
37870 | 100
28590 | 110
21890 | 120
16920 | 130
13240 | 140
10480 | 150
8365 | 160
6745 | 170
5490 | 180
4509 | 190
3734 | 200
3104 | 210
2600 | 220
2193 | 230
1862 | 240
1591 | 250
1359 | 260
1168 | 270
1009 | 280
876 | 290
764.4 | 300
668.9 | 310
587.9 | 320
519 | 330
460 | 340
409.3 | 350
365.4 | 360
327.3 | 370
294.2 | 380
265.3 | 390
240 | 400
217.7 | 410
198 | 420
180.5 | 430
165.1 | 440
151.3 | 450
138.9 | 460
127.9 | 470
118 | 480
109.1 | 490
101.1 | 500